## Outline
Scanner WiFi Project
This project needs following 3 kind of servers.
TURN(RTP) Data (case of can't use STUN)
Get Scanner's Global
IP Address
TURN(RTP) Data
Set Scanner's
|  | Global IP Address | Get Scanner's
Global IP Address
|  | Store |  | Choose Audio Data
|  | Audio Data |  | Listen Audio Data
Servers for Scanner WiFi Project
Stun / Turn Server
(For NAT Traversal)
Authentication Server
(Configuration Server)
Audio Data Server
(a.k.a Siren server)
Scanner
w/ WiFi
module
Supported Devices
(Smartphone)
A
B
C

## Server A(STUN TURN server)
Accessor
Scanner (& supported devices :case of using TURN server)
Requirement
1. more than 2 global IP Addresses
2. TURN and STUN server in same server.
3. Authenticate by using ID and PW(same as authentication server?)
4. Server returns Scanners Global IP Address and Port Number.
<Description>
This server is used for NAT traversal.
Scanner has to know their own Global IP Address.
UJE proposal
software construction of this server: |  | STUN/TURN server + mySQL
We recommend that it's same hardware as authentication server.
If it's same, authentication data(ID PW) can share with authentication server.
Stun / Turn Server
(For NAT Traversal)
A

## Server B(Authentication Server)
Accessor
Scanner & supported devices(smartphone…)
|  | Scanner |  | Server |  | Supported Devices
| Requirement |  | POST
1. Regist Scanner's Global IP Address from Scanner
| 2. Send Scanner's Global IP Address to the Smartphone |  | 401 Forbidden
3. Authenticate by ID / PW
| 4. Change PW | w/ cnonce | POST
| Optional Requirement |  | 200 OK
1. Send all server's info(IP Address/Domain Name)
| 2. Keepalive( Regist every few minutes) |  |  |  | GET
401 Forbidden
UJE proposal
software construction of this server | Webserver(Apache) + PHP + mySQL (use Webpage) |  |  |  | GET |  | w/ cnonce
Regist : | HTTP Method (GET:Smartphone POST:Scanner) |  |  |  | 200 OK
Authentication : | Digest Authentication
User ID: | Scanner's serial ID
PW: | default( change to any)
example of server's info file
To get all server's info, use "GET server.cfg" by http
server.cfg
Configuration Server | 201.105.2.1
Stun Server | 201.105.3.1
Audio Server | 201.105.4.1
…
Authentication Server
(Configuration Server)
B
Note on L11: Store Global IP Address of Scanner
Note on L21: Send Global IP Address of Scanner

## Server C(Audio Data Server)
Accessor
Scanner(UpLoad) & Supported Devices(Download)
Requirement
1. Multicast broadcasting
2. user selectable audio data
3. scanner upload audio data w/ data information
4. authentication by using ID&PW
Optional Requirement
1. Delete uploaded file
UJE proposal
Progressive download is better for us. (Real streaming server is difficult and expensive)
If it's acceptable, you have to prepare Webserver + PHP + mySQL(same as authentication server).
http://nginx.com/resources/glossary/progressive-download/
Audio Data Server
(a.k.a Siren server)
C