## Title
UB375Z BCD536HP
Menu Tree Specification

## Note
1. Comment cell
| The cell which has comment is marked |  | .
2. Manu Navigation (Remote Menu)
Same menu items are hidden on Menu Navigation.
Those items are marked comment in cell.
"This menu item hides on MSI response."
User can't remote control menus
Review Avoid xxxx
Play WX log, Discovery Run
goto WX scan/Alert scan
Program Same menu
Band Defaults menu
Analyze menu
Auto Loacte
See comment of each cell to detail.

## Top Menu
-- M E N U --
Set Scan Selection
Manage Full Database
Manage Favorites
Wi-Fi Setup
Set Your Location
Select Service Types
Srch/CloCall Opt
Search for...
Close Call
Analyze
Discovery
Priority Scan
WX Operation
Tone-Out for...
Display Options
Settings
Note on B12: This menu item hides on MSI response.

## Set Scan Selection
Set Scan Selection
Manage Quick Key Status | Set Quick key Status
Set Nationwide Systems | Favorites Quick Key | Set Quick Key Status
Select Lists to Monitor | System Quick Key | 00:Name :On
Set All Lists Off |  | 01:----- :---
Set All Lists On |  | :
99:Name :Off
Selecte Favorites List
|  | 00:Name | Set Quick Key Status
|  | 99:Name | 00:Name :On
|  | --:Name | 01:----- :---
|  | 02:Name | :
99:Name :Off
Select Nationwide Systems
Air Shows - USA :On
Amateur Radio - CAN :Off
Amateur Radio - USA :---
American Red Cross - USA :On
Bureau of Alcohol, Tobacco, Fi..:Off
:
：
Select Lists to Monitor
Full Database :On
Search with Scan :Off
DFW :On
JR :Off
JC :Off
:
：

## Manage Full Database
Manage Full Database
Review Avoids | Stop Avoiding? (E=Stop Avoid)
Stop All Avoiding | xxxxxx
Information | xxxxxxxx
xxxxxx
Confirm?
Stop All Avoiding.(Y/N)
Information
dB Version: xx/xx/xxxx
Note on B3: This menu item hides on MSI response

## Manage Favorites
Select Favorites
New Favorites List | Favorite XX
DFW | Review/Edit System | Select System
TR | Set FL Quick Key | New System
JC | Set FL Number Tag | System 1
： | Set FL Startup Key | System 2
： | Use Location Control | ：
： | Review Avoids | (Link)
Stop All Avoiding
| Add Current dB Channels | Set FL Quick Key
| Rename | ．
| Delete | 0
| Information | 1
2
3
：
：
99
Set FL Number Tag
xx
(Input 0 - 99)
Set FL Startup Key
Key 0 : Off
Key 1 : Off
Key 2 : Off
：
：
Key 8 : Off
Key 9 : Off
Use Location Control
On
Off
Stop Avoiding? (E=Stop Avoid)
xxxxxx
xxxxxxxx
xxxxxx
Confirm?
Stop All Avoiding.(Y/N)
Confirm?
Yes="E" / No="."
Edit Name
Favorite xx
4 ← cursor → 6
(edit Favorites List Name)
Confirm Delete?
Yes="E" / No="."
Information
File Size xxxKB
xxx System(s)
Note on D9: This menu item hides on MSI response

## Wi-Fi Setup
Wi-Fi Setup
Show Wi-Fi Information | Wi-Fi Information
Set Connect | IP : xxx.xxx.xxx.xxx
Reset to Factory | MAC: xx-xx-xx-xx-xx-xx
Version x.xx
Select Wi-Fi Mode
Off
| Infrastructure Mode |  | Select AP | Input Password
| Access Point Mode | Looking for networks | xxxxxxxxx |  | Connecting to network. | Connected
|  | Please wait. | xxxxxxxxx |  | Please wait.
|  |  | xxxxxxxxx | 4 ← cursor → 6
|  | Input SSID | Select Security | Input Password |  | Connecting Error.
|  | BCD536HP_XXXXXX | Open | uniden_scanner | Access point mode starts.
WPA/WPA2
|  | 4 ← cursor → 6 |  | 4 ← cursor → 6
Confirm Delete?
Yes="E" / No="."
Note on B4: This menu item hides on MSI response
Note on B5: This menu item hides on MSI response

## Set Your Location
Set Your Location
Enter Zip Code | Select Country
Auto Locate | USA | Enter ZIP Code
Set Manual Location | Canada |  | go to Scan Mode
Set Up GPS
Set Range |  | (input ZIP Code)
Edit Location
Save Location |  | Enter Postal Code
go to Scan Mode
4 ← cursor → 6
(input Postal Code)
go to Auto Locate
| Input Latitude | Input Longitude
| 00°00'00.00 N | 000°00'00.00 W | go to Scan Mode
Set Up GPS
| Location Format | Location Format
| Set Serial Port | DMS:DDD°MM'SS.ss
DEG:DDD.dddddd
Set Serial Port
4800 bps
9600 bps
19200 bps
38400 bps
57600 bps
115200 bps
Off
Set Range
| 0.0 | go to Scan Mode
(mile)
(input 0.0 - 50.0, step 0.5)
Edit Location
| New Location | Location xx
| Location 1 | Edit Name | Edit Name
| Location 2 | Use Location | Location xx
| Location 3 | Delete Location
| ： | Set Location Information | 4 ← cursor → 6
|  | Set Range | (edit Name)
(Save Location)
| Input Name |  | Confirm?
| Location xx |  | Yes="E" / No="." | go to Scan Mode
4 ← cursor → 6
| (input Name) |  | Confirm Delete?
Yes="E" / No="."
|  |  | Input Latitude | Input Longitude
|  |  | 00°00'00.00 N | 000°00'00.00 W
Set Range
0.5
(mile)
(input 0.0 - 50.0, step 0.5)
Note on B4: This menu item hides on MSI response.

## Select Service Types
Select Service SYS=Exit
Aircraft : On
Business : Off
Corrections : Off
Emergency Ops : ---
：
：
：
Scanner lists all service types. "On"=selected. "Off"=not selected.
User scrolls/clicks or press [E] on each to select/deselect.
When the scanner display Service Type which there is not in Favorite List which user chose,
the scanner make "---" indication.

## SrchCloCall Option
Srch/CloCall Opt |  | Confirm?
Freq Avoids | Freq Avoids | Stop All Avoiding.(Y/N)
Broadcast Screen | Stop All Avoiding
Repeater Find | Rvw Search Avoid
Set Delay Time
Set Attenuator |  | Stop Avoiding? (Y/N)
Set Audio AGC |  | xxxx.xxxxMHz
P25 Waiting Time |  | xxxx.xxxxMHz T
P25 Threshold Mode |  | ：
P25 Threshold Level
Broadcast Screen
| Set All Band On | All Band
| Set All Band Off | On
Set Each Band
Program Band
All Band
Off
Set Each Band
Pager : Off
FM : Off
UHF TV : Off
VHF TV : Off
NOAA WX : Off
Band 0 : Off
Band 1 : Off
：
Band 9 : Off
| Repeater Find | Program Band
| On | Band 0 | Set Lower Limit | Set Upper Limit
| Off | Band 1 | x.xxxx | x.xxxx
|  | ： | (MHz) | (MHz)
| Set Delay Time | Band 9 | Input Frequency | Input Frequency
-10 sec
- 5 sec
:
:
5 sec
10 sec
30 sec
Set Attenuator
On
Off
Set Audio AGC
Analog : Off
Digital : Off
P25 Waiting Time
0 ms
100 ms
200 ms
300 ms
400 ms
500 ms
600 ms
700 ms
800 ms
900 ms
1000 ms
P25 Threshold Mode
Auto
Manual
Default
P25 Threshold Level
8
(input 0 - 20)
Note on B3: This menu item hides on MSI response.

## Search for…
Search for...
Custom Search | go to Custom Search |  | Edit Name
Edit Custom | Select Custom | Custom x | Custom x
Set Search Key | Custom 0 | Edit Name
Search with Scan | Custom 1 | Edit Srch Limit | 4 ← cursor → 6
| : | Set Delay Time | (Input Alpha tag)
| Custom 9 | Set Modulation
|  | Set Attenuator | Set Lower Limit | Set Upper Limit
|  | Set Step | xxxx.xxxx | xxxx.xxxx
|  | Set Audio AGC | (MHz) | (MHz)
|  | P25 Waiting Time | (Input Frequency) | (Input Frequency)
P25 Threshold Mode
|  | P25 Threshold Level | Set Delay Time
|  | Search with Scan | -10 sec
- 5 sec
：
：
5 sec
10 sec
30 sec
Set Modulation
Auto
AM
NFM
FM
WFM
FMB
Set Attenuator
On
Off
Set Step
Auto
| Select Key No. |  | 5.0 kHz
| Search Key 1 |  | 6.25kHz
| Search Key 2 | Select Search Range | 7.5 kHz
| Search Key 3 | . | 8.33kHz
|  | Custom 0 | 10.0 kHz
|  | ： | 12.5 kHz
|  | Custom 9 | 15.0 kHz
|  | Tone Out | 20.0 kHz
|  | Close Call | 25.0 kHz
50.0 kHz
| Search with Scan |  | 100.0 kHz
| Set System Avoid | Set System Avoid
|  | Stop Avoiding | Set Audio AGC
|  | Temporary Avoid | Analog : Off
|  | Permanent Avoid | Digital : Off
P25 Waiting Time
0 ms
100 ms
200 ms
300 ms
400 ms
500 ms
600 ms
700 ms
800 ms
900 ms
1000 ms
P25 Threshold Mode
Auto
Manual
Default
P25 Threshold Level
xx
(input 0 - 20)
Search with Scan
|  |  | Set Avoid | Set Avoid
|  |  | Set Hold Time | Stop Avoiding
Temporary Avoid
Permanent Avoid
Set Hold Time
xxx
(sec)
(Input 0 - 255)

## Close Call
Close Call
Close Call Only | go to Close Call Only Scan
Hits with Scan | Hits with Scan
Set CC Mode | Set Avoid | Set Avoid
Set CC Alert | Set Hold Time | Stop Avoiding
Set CC Bands |  | Temporary Avoid
Permanent Avoid
Set Hold Time
xxx
(sec)
(Input 0 - 255)
Set CC Mode
Off
CC DND
CC Priority
Set CC Alert
| Set Alert Tone | Set Tone | Set Level
| Set Alert Light | Off | Auto
| Set CC Pause | Alert 1 | Level 1
|  | ： | ：
|  | Alert 9 | Level 15
Set Color
Off
Blue
Red
Magenta
|  | Green | Set Pattern
|  | Cyan | On
|  | Yellow | Slow Blink
|  | White | Fast Blink
Set CC Pause
3 sec
5 sec
10 sec
15 sec
30 sec
45 sec
60 sec
Infinite
Set CC Bands
VHF Low 1 : On
VHF Low 2 : On
Air Band : On
VHF High1 : On
VHF High2 : On
UHF : On
800MHz+ : On

## Analyze
Analyze | System Status
System Status |  | Input System Name | Enter
EDACS / LTR LCN Finder |  | XXXXXXXXX |  | Select System | Select
RF Power Plot |  |  |  | System 1 |  | Select Site
|  | 4← cursor → 6 |  | System 2 |  | Site 1 | System Status Mode
|  |  |  | System 3 |  | Site 2
Site 3
EDACS / LTR LCN Finder
|  | Input System Name | Enter
|  | XXXXXXXXX |  | Select System | Select
|  |  |  | System 1 |  | Select Site
|  | 4← cursor → 6 |  | System 2 |  | Site 1 | LCN Finder Mode
|  |  |  | System 3 |  | Site 2
Site 3
RF Power Plot
RF Power Plot
|  | Start RF Power Plot |  |  |  |  | RF Power Plot Mode
|  | Set Frequency |  | Set Frequency
|  | Set Modulation |  | XXXXXXXXX
|  | Set Sample Rate |  | （MHｚ）
Set Modulation
Auto
AM
NFM
FM
WFM
FMB
Set Sample Rate
100 ms
200 ms
400 ms
800 ms

## Discovery
Discovery | Trunking Discovery
Trunking Discovery |  | Trunking Discovery | Create New Setting
Conventional Discovery |  | New Session |  | Input System Name | Enter
Review Discovery |  | Discovery 1 |  | XXXXXXXXX |  | Select System | Select
|  | Discovery 2 |  |  |  | System 1 |  | Select Site | Select
|  |  |  | 4← cursor → 6 |  | System 2 |  | Site 1 |  | Input Session Name
[6 empty] | System 3 |  | Site 2 |  | XXXXXXXXX
Site 3
4← cursor → 6
Discovery Session Name
|  |  |  | Start Discovery |  |  |  | Discovery Mode
|  |  |  | Edit Session Name |  | Edit Session Name
|  |  |  | Set Delay |  | XXXXXXXXX
Set Logging
|  |  |  | Set Compare to Database |  | 4← cursor → 6
Set Record Duration
|  |  |  | Set Time-Out Timer |  | Set Delay
|  |  |  | System Information |  | 0 Sec
|  |  |  | Set Auto Store |  | 1 Sec
|  |  |  | Delete Session |  | 2 Sec
|  |  |  | Change System |  | 3 Sec
4 Sec
5 Sec
Set Logging
All
New Only
Set Compare to Database
On
Off
Set Record Duration
None
30 sec
60 sec
90 sec
120 sec
150 sec
180 sec
300 sec
600 sec
Set Time-Out Timer
Off
10 sec
30 sec
60 sec
System Information x/2
Database Used: Favorites List
System Type : XXXX
System : XXXX
Site : XXXX
Set Auto Store
On
Off
Confirm Delete?
Yes="E" / No="."
Input System Name
XXXXXXXXX
Conventional Discovery
|  | Conventional Discovery |  |  |  | 4← cursor → 6
|  | New Session |  | Input Session Name
|  | Discovery 1 |  | XXXXXXXXX
Discovery 2
4← cursor → 6
Discovery Session Name
|  |  |  | Start Discovery |  |  |  | Discovery Mode
|  |  |  | Edit Session Name |  | Edit Session Name
|  |  |  | Set Limit Frequencies |  | XXXXXXXXX
Set Modulation
|  |  |  | Set Step |  | 4← cursor → 6
Set Delay
|  |  |  | Set Logging |  | Set Lower Limit |  | Set Upper Limit
|  |  |  | Set Compare to Database |  | XXXXXXXXX |  | XXXXXXXXX
|  |  |  | Set Record Duration |  | （MHｚ） |  | （MHｚ）
Set Time-Out Timer
Set Auto Store
|  |  |  | Delete Session |  | Set Modulation
Auto
AM
NFM
FM
WFM
FMB
Set Step
Auto
5.0 kHz
6.25kHz
7.5 kHz
8.33kHz
10.0 kHz
12.5 kHz
15.0 kHz
20.0 kHz
25.0 kHz
50.0 kHz
100.0 kHz
Set Delay
0 sec
1 sec
2 sec
3 sec
4 sec
5 sec
Set Logging
All
New Only
Set Compare to Database
On
Off
Set Record Duration
None
30 sec
60 sec
90 sec
120 sec
150 sec
180 sec
300 sec
600 sec
Set Time-Out Timer
Off
10 sec
30 sec
60 sec
Set Auto Store
On
Off
Confirm Delete?
Yes="E" / No="."
Review Discovery
|  | Review Discovery | Trunking Discovery Results
|  | Trunking Discovery Results |  | Trunking Discovery Result
|  | Conventional Discovery Results |  | Discovery 1_RUN0001 |  | Select Discovery Result
|  |  |  | Discovery 1_RUN0002 |  | Review Run Results |  | Discovery 1_RUN0001 |  |  | Summary
[6 empty] | Restart this Run |  | Summary |  |  |  | Discovery 1_RUN0001
[6 empty] | Resume this Run |  | Detail |  |  |  | XXX sec XXX hit(s) TGID:XXXXXX | XXX sec XXX hit(s) TGID:XXXXXX | Play
|  |  | Conventional Discovery Results |  |  | Delete this Run | [6 empty] | Play
|  |  |  | Conventional Discovery Result |  | Rename this Run | [6 empty] | Information | Information
|  |  |  | Discovery 1_RUN0001 |  | Run Information | [5 empty] | (Trunking Discovery) |  |  | Information x/2
|  |  |  | Discovery 1_RUN0002 |  |  |  | Restart this Run |  | Discovery Mode |  |  | (Trunking Discovery) |  | TGID : XXXXXX
[8 empty] | This will delete all log files. |  |  |  | Discovery 1_RUN0001 |  |  | Time : XXX sec
[8 empty] | Are you sure you want to restart? |  |  |  | XXX sec XXX hit(s) XXX.XXXX MHz | XXX sec XXX hit(s) XXX.XXXX MHz |  | Hit Count : XXX hit(s)
[8 empty] | Yes="E" / No="." |  |  |  |  | Play |  | Audio Type: ANALOG
[13 empty] | Information |  | Avoid : Off
(Conventional Discovery)
[8 empty] | Resume this Run |  | Discovery Mode |  |  | (Conventional Discovery) |  | (Trunking Discovery)
Do you want to resume ?
[8 empty] | Yes="E" / No="." | [6 empty] | Information x/2
Frequency : XXXX.XXXX MHz
Time : XXX sec
Hit Count : XXXXX hit(s)
[8 empty] | Confirm Delete? | [6 empty] | Sub Audio : None
[8 empty] | Yes="E" / No="." | [6 empty] | Avoid : Off
(Conventional Discovery)
[8 empty] | Rename this Run |  |  | Detail
[8 empty] | XXXXXXXXX |  |  |  | Discovery 1_RUN0001
[12 empty] | XXX sec TGID:XXXXXX | XXX sec TGID:XXXXXX | Play
[8 empty] | 4← cursor → 6 |  |  |  | XXX sec TGID:XXXXXX | Play
[12 empty] | XXX sec TGID:XXXXXX | Information | Information
[6 empty] | Run Information x/4 |  | Run Information x/4 |  |  |  | (Trunking Discovery) |  |  | Information x/2
[6 empty] | Latitude : XX XX'XX.XX N |  | Latitude : XX°XX'XX.XX N |  |  |  |  | (Trunking Discovery) |  | TGID : XXXXXX
[6 empty] | Longitude : XXX XX'XX.XX W |  | Longitude : XXX°XX'XX.XX W |  |  |  | Discovery 1_RUN0001 |  |  | Date : XX/XX/2013 XX:XX:XX
[6 empty] | Range : 10.0mile |  | Range : 10.0mile |  |  |  | XXX sec XXX.XXXX MHz | XXX sec XXX.XXXX MHz |  | Time : XXX sec
[6 empty] | Lower Limit : XXX.XXXXMHz |  | Database Used : Favorites List |  |  |  | XXX sec XXX.XXXX MHz | Play |  | Audio Type: ANALOG
[6 empty] | Upper Limit : XXX.XXXXMHz |  | System : XXX |  |  |  | XXX sec XXX.XXXX MHz | Information |  | Unit ID : None
[6 empty] | Modulation : AUTO |  | System Type : XXXXX |  |  |  | (Conventional Discovery)
[6 empty] | Step : Auto |  | Site : XXX |  |  |  |  | (Conventional Discovery) |  | (Trunking Discovery)
[6 empty] | Delay : 2 sec |  | Delay : 2 sec
[6 empty] | Logging : All |  | Logging : All | [6 empty] | Information x/2
[6 empty] | Compare to dB : On |  | Compare to dB : On | [6 empty] | Frequency : XXXX.XXXX MHz
[6 empty] | Record Duration: 30 sec |  | Record Duration: 30 sec | [6 empty] | Date : XX/XX/2013 XX:XX:XX
[6 empty] | Time-Out Timer : Off |  | Time-Out Timer : Off | [6 empty] | Time : XXX sec
[6 empty] | (Conventional Discovery) |  | (Trunking Discovery) | [6 empty] | Sub Audio : None
(Conventional Discovery)
Note on B5: This menu item hides on MSI response
Note on F19: This menu item hides on MSI response

## Priority Scan
Priority Scan
Set Priority | Set Priority
Set Interval | Off
Max Channels/Pri-Scan | Priority DND
Priority Scan
Set Interval
2
(sec)
(Input 1 - 10)
Max Channels/Pri-Scan
100
(channels)
(Input 1 - 100)

## WX Operation
WX Operation
Weather Scan | go to Weather Scan
Weather Alert | Weather Alert
Review WX Alerts | Alert Only
Program SAME | SAME 0
Set Delay Time | SAME 1
Set Attenuator | SAME 2
Set Audio AGC | SAME 3
WX Alt Priority | SAME 4
All FIPS
Review WX Alerts
| 2013-08-19_20-41-24 | Warning WX
| 2013-08-19_21-00-00 | xxxxxxxxxxx
| 2013-08-19_23-31-20 | xxxxxxxxxxxxxxxxxx
| : | Play Again? Yes="E" / No="."
Select SAME
SAME 0
SAME 1
| SAME 2 | SAME x | Edit Name
| SAME 3 | Edit Name | xxxxxxx
| SAME 4 | Edit County
4 ← cursor → 6
(Input Alpha tag)
Select Code No
No.1 : ------
No.2 : ------
| Set Delay Time |  | No.3 : ------
| -10 sec |  | No.4 : ------ | Edit FIPS Code
| - 5 sec |  | No.5 : ------ | ------
| : |  | No.6 : ------
| : |  | No.7 : ------
| 5 sec |  | No.8 : ------
10 sec
30 sec
Set Attenuator
On
Off
Set Audio AGC
Analog : Off
WX Alt Priority
On
Off
Note on B3: This menu item hides on MSI response
Note on B4: This menu item hides on MSI response
Note on B5: This menu item hides on MSI response
Note on B6: This menu item hides on MSI response

## Tone-Out for…
Tone-Out for...
Tone-Out Standby | go to Tone-Out Mode
Tone-Out Setup | Select Tone-Out
Tone-Out 0
| Tone-Out 1 | Tone-Out X
| ： | Edit Name | Edit Name
| Tone-Out 31 | Set Frequency | xxxxxx
Set Tone
|  | Set Delay Time | 4 ← cursor → 6
|  | Set Alert | (Input Alpha tag)
Set Audio AGC
Set Frequency
|  |  | Edit Frequency | Edit Frequency
|  |  | Set Modulation | xxx.xxx
|  |  | Set Attenuator | (MHz)
(Input Frequency)
Set Modulation
Auto
NFM
FM
Set Attenuator
On
Off
Set Tone
|  |  | Edit Tone A | Edit Tone A
|  |  | Edit Tone B | xxxx.x
(Hz)
Edit Tone B
xxxx.x
(Hz)
Set Delay Time
0 sec
1 sec
：
：
10 sec
30 sec
Infinite
Set Alert
|  |  | Set Alert Tone | Set Tone
|  |  | Set Alert Light | Off
Alert 1
|  |  |  | ： | Set Level
|  |  |  | Alert 9 | Auto
Level 1
：
Level 15
Set Audio AGC
|  |  | Analog : Off | Set Color
Off
Blue
Red
Magenta
|  |  |  | Green | Set Pattern
|  |  |  | Cyan | On
|  |  |  | Yellow | Slow Blink
|  |  |  | White | Fast Blink

## Display Options
Display Options
Set Backlight | Set Backlight
Adjust Contrast | Set Mode | Set Mode
Disp. Unit ID | Set Dimmer | Squelch | Squelch
Set ID Format (MOT/P25) |  | Keypress | Off
Set ID Format (EDCS) |  |  | 5 Seconds
Set Upside-down |  |  | 10 Seconds
Open Squelch
Keypress
Off
5 Seconds
10 Seconds
Adjust Contrast
Contrast 1
：
Contrast 15
Disp. Unit ID
| On | Set Dimmer
| Off | Auto | Select Polarity
|  | Manual | + Polarity
| Set ID Format (MOT/P25) |  | - Polarity
Decimal Format
| Hex Format |  | Select Dimmer
High
| Set ID Format (EDCS) |  | Middle
| AFS Format |  | Low
| Decimal Format |  | Off
Set Upside-down
On
Off

## Settings
Settings
Adjust Key Beep | Adjust Key Beep
Band Defaults | Auto
Auto Shutoff | Level 1
Set Clock | ：
Replay Options | Level 15
Restore Options | Off
See Scanner Information
Band Defaults
| 25.0：AM / 5.0kHz | Set Modulation | Set Step
| 26.9：AM / 5.0kHz | AM | 5.0 kHz
| ： | NFM | 6.25kHz
| 894.0：NFM/ 12.5kHz | FM | ：
| 1240.0：NFM/ 25.0kHz | WFM | 50.0 kHz
|  | FMB | 100.0 kHz
Auto Shutoff
Off
5 min
10 min
15 min
30 min
45 min
1 hour
2 hour
3 hour
Set Clock
| Set Date | Set Year | Set Month | Set Day
| Set Time | xxxx | xx | xx
| Set Time Zone | (2013 - 2099)
Set Daylight Saving
|  | (input 2013 - 2099) | (input 1 - 12) | (input 1 - 31)
|  | Set Hour | Set Minute
|  | xx | xx
(0 - 23)
|  | (input 0 - 23) | (input 0 - 59)
Set Time Zone
-14.0 H
-13.5 H
：
+13.5 H
+14.0 H
Set Daylight Saving
On
Off
Replay Options
| Set Replay Duration | Set Replay Duration
| Review Recordings | 30 sec
60 sec
90 sec
120 sec
150 sec
180 sec
210 sec
240 sec
Review Recordings
xxxx-xx-xx_xx-xx
|  | xxxx-xx-xx_xx-xx | Recording Session
|  | ： | Play Session
|  | xxxx-xx-xx_xx-xx | Delete Session
Rename Session
Restore Options
| Clear User Data | Confirm Delete?
| Reset User Settings | Yes="E" / No="."
Confirm Delete?
Yes="E" / No="."
See Scanner Information
| % Memory Used | Memory Used: x%
| Firmware Version | Total size : xx.xGB
Free Size : xx.xGB
Firmware Version
Version 1.00.00
SNXXXXXXXXXXXXXX
SUM=000,M-Ver= 1
Note on B4: This menu item hides on MSI response
Note on B8: This menu item hides on MSI response
Note on D57: This menu item hides on MSI response

## System
Select System
New System | Select System Type | Confirm? | System Name
Collin | P25 Trunk | Yes="E" / No="." | Edit Name | Edit Name
Dallas | P25 X2-TDMA |  | Edit Sys Option | System Name
Denton | P25 One Frequency |  | Edit Site
： | Motorola |  | Edit Department | 4 ← cursor → 6
| EDACS |  | Edit Unit IDs
| LTR |  | Copy System | Edit Sys Option
| Conventional |  | Delete System | Set System Quick Key | Set System Quick Key
|  |  |  | Set System Number Tag | ．
|  |  |  | Set Avoid | 0
|  |  |  | Set Hold Time | 1
|  |  | (Link) | ID Search | 2
|  |  |  | Edit Fleet Map | 3
|  |  |  | Priority ID Scan | ：
|  |  |  | Set Status Bit | ：
|  |  |  | Set End Code | 99
Emergency Alert
|  |  |  | Review ID Avoids | Set System Number Tag
|  |  |  | Clear All ID Avoids | xx
Set Audio AGC
|  |  |  | P25 Waiting Time | (Input 0 - 99)
P25 NAC Option
|  |  |  | P25 Threshold Mode | Set Avoid
|  |  |  | P25 Threshold Level | Stop Avoiding
Temporary Avoid
Permanent Avoid
|  |  |  | (Link) | Set Hold Time
xx
(sec)
(0～255）
ID Search
On
Off
[5 empty] | Block 0 | Block 1 | Block 2-6 | Block 7
[5 empty] | Size Code 0 | Size Code 0 | Size Code 0 | Size Code 0
[5 empty] | Size Code 1 | Size Code 1 | Size Code 1 | Size Code 1
[5 empty] | ： | ： | ： | ：
[5 empty] | Size Code 14 | Size Code 14 | Size Code 14 | Size Code 14
Priority ID Scan
On
Off
Set Status Bit
Yes
Ignore
Set End Code
Analog
Analog + Digital
Ignore
Emergency Alert
[5 empty] | Set Alert Tone | Set Tone | Set Level
[5 empty] | Set Alert Light | Off | Auto
[6 empty] | Alert 1 | Level 1
[5 empty] | Stop Avoiding?(Y/N) | ： | ：
[5 empty] | xxxxxx | Alert 9 | Level 15
:
Set Color
[5 empty] | Confirm? | Off | Set Pattern
[5 empty] | Stop All Avoiding.(Y/N) | Blue | On
[6 empty] | ： | Slow Blink
[6 empty] | White | Fast Blink
Set Audio AGC
Analog : Off
Digital : Off
P25 Waiting Time
0 ms
100 ms
200 ms
300 ms
400 ms
500 ms
600 ms
700 ms
800 ms
900 ms
1000 ms
P25 NAC Option
Search
[5 empty] | Set P25 NAC | Input P25 NAC
3FF
[5 empty] | P25 Threshold Mode | (HEX)
[5 empty] | Auto | 4 ← cursor → 6
[5 empty] | Manual | (Input 0-FFF)
Default
P25 Threshold Level
8
(input 0 - 20)
Select Site
New Site
Site 1-1
|  |  |  | Site 1-2 | Site xxx-xxx xxx
|  |  |  | Site 1-3 | Edit Name | Edit Name
|  |  |  | ： | Set Site Quick Key | xxxxxx
Edit Band Plan
|  |  |  | Edit Department | Set Site Type | (Input Alpha tag)
|  |  |  | (Link) | Set Frequencies
[5 empty] | Set Modulation | Set Site Quick Key
[5 empty] | Set Attenuator | ．
[5 empty] | Set Avoid | 0
[5 empty] | Set Location Information | 1
[5 empty] | P25 Waiting Time | 2
[5 empty] | P25 Threshold Mode | 3
[5 empty] | P25 Threshold Level | ：
[5 empty] | Delete Site | ：
[5 empty] | New Site | 99
[6 empty] | Select Band Plan | Select Plan | Band Plan X
[6 empty] | 800/900 Standard | Band Plan 1 | Set Base Freq | Input Lower | Input Upper
[6 empty] | 800 Splinter | Band Plan 2 | Set Offset | xxxx.xxxx | xxxx.xxxx
[5 empty] | (Link) | Custom | Band Plan 3 | Set Spacing | (MHz) | (MHz)
[6 empty] | Edit Band Plan (Mot) | Band Plan 4 |  | (Input Frequency) | (Input Frequency)
Band Plan 5
[7 empty] | Band Plan 6 |  | Input Offset | Select Polarity
[9 empty] | xxx | + Polarity
[6 empty] | Select Plan |  |  | (CH) | - Polarity
[6 empty] | 0:---------/---- |  |  | (Input 0 - 1023)
[6 empty] | 1:---------/---- | Input Base Freq | Input Spacing
[6 empty] | ： | xxxx.xxxx | xxxx.xxxx | Set Spacing
[6 empty] | ： | (MHz) | (kHz) | 5.00 kHz
[6 empty] | F:---------/---- | (Input Frequency) | (Input Frequency) | 6.25 kHz
[6 empty] | Edit Band Plan (P25) |  |  | ：
：
[6 empty] | Set Site Type |  |  | 95.00 kHz
[6 empty] | Wide(Standard) |  |  | 100.00 kHz
Narrow
Select Frequency
[6 empty] | New Frequency | Input Frequency | Input LCN | xxxx.xxxxMHz
[6 empty] | xxxx.xxxxMHz | xxxx.xxxxx | xx | Edit Frequency | Input Frequency | Input LCN
[6 empty] | xxxx.xxxxMHz | (MHz) |  | Delete Frequency | xxxx.xxxxx | xx
[6 empty] | ： |  | (EDACS/LTR) | New Frequency | (MHz)
[6 empty] | xxxx.xxxxMHz |  |  | (Link) |  | (EDACS/LTR)
Confirm Delete?
[6 empty] | Set Modulation |  |  |  | Yes="E" / No="."
Auto
NFM
FM
Set Attenuator
On
Off
Set Avoid
Stop Avoiding
Temporary Avoid
Permanent Avoid
Select Location Type
[6 empty] | Circle | Set Circle Location
[6 empty] | Rectangles | Set Latitude | Set Latitude
[7 empty] | Set Longitude | xxºxx'xx.xx N
Set Range
[6 empty] | P25 Waiting Time |  | Set Longitude
[6 empty] | 0 ms |  | xxxºxx'xx.xx W
100 ms
[6 empty] | 200 ms |  | Set Range
[6 empty] | 300 ms |  | 0.0
[6 empty] | 400 ms |  | (mile)
500 ms
[6 empty] | 600 ms |  | (input 0.0 - 6000.0, step 0.1)
[6 empty] | 700 ms | Select Rectangle
[6 empty] | 800 ms | New Rectangle | Rectangle x
[6 empty] | 900 ms | Rectangle 0 | Edit Rectangle | Set Latitude (Top Left) | Set Longitude (Top Left) | Set Latitude (Bottom Right) | Set Longitude(Bottom Right)
[6 empty] | 1000 ms | Rectangle 1 | Delete Rectangle | xxºxx'xx.xx N | xxxºxx'xx.xx W | xxºxx'xx.xx N | xxxºxx'xx.xx W
Rectangle 2
[6 empty] | P25 Threshold Mode | ： |  | Confirm Delete?
[6 empty] | Auto |  |  | Yes="E" / No="."
Manual
Default
P25 Threshold Level
8
(input 0 - 20)
Confirm Delete?
Yes="E" / No="."
Select Unit ID
|  |  |  | New Unit ID | Input Unit ID | xxx
|  |  |  | xxx |  | Edit Name | Edit Name
|  |  |  | xxxxx |  | Edit Unit ID | xxx
|  |  |  | xxxxx | (DEC) | Set Alert
[6 empty] | Delete Unit ID | 4 ← cursor → 6
|  |  |  | New Sys Name? |  | New Unit ID
|  |  |  | xxx |  |  | Edit Unit ID
xxx
4 ← cursor → 6
(DEC)
Confirm Delete?
|  |  |  | Yes="E" / No="." |  |  | Set Alert
[7 empty] | Set Alert Tone | Set Tone | Set Level
[7 empty] | Set Alert Light | Off | Auto
[8 empty] | Alert 1 | Level 1
[8 empty] | ： | ：
[8 empty] | Alert 9 | Level 15
Set Color
[7 empty] | Confirm Delete? | Off | Set Pattern
[7 empty] | Yes="E" / No="." | Blue | On
[8 empty] | ： | Slow Blink
[8 empty] | White | Fast Blink
The displayed Menu item is different according to the selected system type.
The displayed Menu item is different according to the selected Site type.
The displayed Menu item is different according to the selected system type.

## Department
Select Department | Department xx
New Department | Edit Name | Edit Name
Department 1 | Set Department Quick Key | Department xx
Department 2 | Edit Channel
： | Set Location Information | 4 ← cursor → 6
Department xx | Set Avoid
| Delete Department | Set Department Quick Key
| New Department | ．
| (Link) | 0
1
2
3
：
：
99
Edit Channel
|  | New Channel | Input Frequency | xxx.xxxxMHz
|  | xxxx.xxxx MHz |  | Edit Name | Edit Name
|  | : | (MHz) | Edit Frequency | xxxx xxxx
|  | yyyy.yyyy MHz |  | Edit TGID
|  |  |  | Set Audio Type | 4 ← cursor → 6
|  |  | Input TGID | Set Channel Number Tag
|  |  |  | Set Modulation | Edit Frequency
|  |  | (DEC) | Set Attenuator | xxxx.xxxx
|  |  |  | Set Service Type | (MHz)
|  |  | (at DEC input) | Set Delay Time
|  |  |  | Set Priority | (Input Frequency) |  | P25 NAC Option
|  |  | Input TGID | Set Alert |  |  | Search
|  |  |  | Set Avoid | Edit TGID |  | Set P25 NAC | Input P25 NAC
|  |  | (HEX) | Volume Offset | xxxxx |  |  | 3FF
|  |  | 4 ← cursor → 6 | Delete Channel |  |  |  | (HEX)
|  |  | (at HEX input) | New Channel |  |  |  | 4 ← cursor → 6
[5 empty] | (Input TGID) |  |  | (Input 0 - FFF)
[5 empty] | Set Audio Type |  |  | CTCSS
[5 empty] | All |  |  | 67.0Hz
[5 empty] | Digital only |  |  | 69.3Hz
|  |  |  | (Link) | Analog Only |  | Set CTCSS/DCS | ：
[5 empty] | (Link) |  | Search | 250.3Hz
[7 empty] | CTCSS | 254.1Hz
DCS
[7 empty] | Set Lockout | DCS
023
[5 empty] | Set Channel Number Tag |  |  | 025 | Lockout CTCSS
[5 empty] | xx | Default Setting: blank |  | ： | 67.0Hz
[8 empty] | 743 | 69.3Hz
[5 empty] | (Input 0 - 999) |  |  | 754 | ：
250.3Hz
[5 empty] | Set Modulation |  |  | Set Lockout | 254.1Hz
[5 empty] | Auto |  |  | CTCSS
[5 empty] | AM |  |  | DCS | Lockout DCS
[5 empty] | NFM |  |  |  | 023
[5 empty] | FM |  |  |  | 025
[5 empty] | WFM |  |  |  | ：
[5 empty] | FMB |  |  |  | 743
754
Set Attenuator
On
Off
Set Service Type
Aircraft
Business
Corrections
：
：
：
：
Set Delay Time
-10 sec
- 5 sec
：
：
5 sec
10 sec
30 sec
Set Priority
On
Off
Set Alert
[5 empty] | Set Alert Tone |  | Set Tone | Set Level
[5 empty] | Set Alert Light |  | Off | Auto
[7 empty] | Alert 1 | Level 1
[5 empty] | Set Avoid |  | ： | ：
[5 empty] | Stop Avoiding |  | Alert 9 | Level 15
Temporary Avoid
[5 empty] | Permanent Avoid |  | Set Color | Set Pattern
[7 empty] | Off | On
[5 empty] | Volume Offset |  | Blue | Slow Blink
[5 empty] | -3 |  | ： | Fast Blink
[5 empty] | -2 |  | White
：
+3
|  | Set Location Information |  |  | Confirm Delete?
|  | Circle | Set Circle Location |  | Yes="E" / No="."
|  | Rectangles | Set Latitude | Set Latitude
|  |  | Set Longitude | xxºxx'xx.xx N
Set Range
Set Longitude
xxxºxx'xx.xx W
Set Range
0.0
(mile)
(input 0.0 - 6000.0, step 0.1)
Select Rectangles
|  |  | New Rectangle |  | Set Latitude (Left Top) |  | Set Longitude (Left Top) | Set Latitude (Right Bottom) | Set Longitude(Right Bottom)
|  |  | Rectangle 0 | Rectangle xx | xxºxx'xx.xx N |  | xxxºxx'xx.xx W | xxºxx'xx.xx N | xxxºxx'xx.xx W
|  | Set Avoid | Rectangle 1 | Edit Rectangle
|  | Stop Avoiding | ： | Delete Rectangle | Confirm Delete?
|  | Temporary Avoid | Rectangle xx |  | Yes="E" / No="."
Permanent Avoid
Confirm Delete?
Yes="E" / No="."
* Does not display Input Mode in the second line at EDCAS, LTR system.
The displayed Menu item is different according to the selected system type.

## Item
Favorites List Settings | [6 empty] | Initial Value | Parameter | Note
Set FL Quick Key | O | [5 empty] | . (None) | 0 - 99, "."(None)
Set FL Number Tag | O | [5 empty] | None | 0 - 99, None
Set FL Startup Key | O | [5 empty] | All Off | Key 0 - Key 9=On, Off
Use Location | O | [5 empty] | Off | Off, On
System Settings | Conventional | Motorola | EDACS | LTR | P25 |  | Initial Value | Parameter | Note
|  |  | WIDE / NARROW |  | Standard | One-Freq
Edit Name | O | O | O | O | O | O | SYSTEM xxx | ASCII, Max 64 char
Set System Quick Key | O | O | O | O | O | O | . (None) | 0 - 99, "."(None)
Set System Number tag | O | O | O | O | O | O | None | 0 - 99, None
Set Avoid | O | O | O | O | O | O | Stop Avoiding | Stop Avoiding, Temporary Avoid, Permanent Avoid
Set Hold Time | O | O | O | O | O | O | conv:0 , Trunk:0 | 0 - 255 sec
ID Search | --- | O | O | O | O | O | Off | Off, On
Edit Fleet Map | --- | O | --- | --- | --- | --- | Size Code 0 | Size Code 0 - 14 in Block 0 - Block 7
Priority ID Scan | --- | O | O | O | O | --- | Off | Off, On
Set Status Bit | --- | O | --- | --- | --- | --- | Ignore | Yes, Ignore
Set End Code | --- | O | --- | --- | --- | --- | Analog | Analog, Analog+Digital, Ignore
Set Emergency Alert Tone | --- | O | O | --- | --- | --- | Off | Tone=Off, Alert1 - Alert9 / Level=Auto, Level1 - Level15
Set Emergency Alert Light | --- | O | O | --- | --- | --- | Off | Color=Off, Blue, Red, Magenta, Green, Cyan, Yellow, White / Pattern=On, Slow Blink, Fast Blink
Analog AGC | O | O | O | O | --- | --- | Off | Off, On
Digital AGC | O | O | --- | --- | O | O | Off | Off, On
P25 Waiting Time | O | --- | --- | --- | --- | --- | 400 ms | 0, 100, 200, 300, 400, 500, 600, 700, 800, 900, 1000 ms
P25 NAC Option | --- | --- | --- | --- | --- | O | Search | Search, P25 NAC=0 - FFFh
P25 Threshold Mode | O | --- | --- | --- | --- | --- | Auto | Auto, Manual, Default
P25 Threshold Level | O | --- | --- | --- | --- | --- | 8 | 0 - 20
Site Setting | Conventional | Motorola | EDACS | LTR | P25 |  | Initial Value | Parameter | Note
|  |  | WIDE / NARROW |  | Standard | One-Freq
Edit Name |  | O | O | O | O | O | SITE xxx | ASCII, Max 64 char
Set Site Quick Key |  | O | O | O | O | O | . (None) | 0 - 99, "."(None)
Edit Band Plan (Mot) |  | O | --- | --- | --- | --- | 800/900 Standard | 800/900 Standard, 800 Splinter, Custom
Edit Band Plan (P25) |  | --- | --- | --- | O | --- | None | 16 Bands, Frequency / Step
Set Site Type |  | --- | O | --- | --- | --- | Wide | Wide, Narrow
Set Frequencies |  | O | O | O | O | O | 0 MHz | refer to Band Coverage
Set Modulation |  | O | O | O | --- | --- | Auto | Auto, NFM, FM
Set Attenuator |  | O | O | O | O | O | Off | Off, On
Set Avoid |  | O | O | O | O | O | Stop Avoiding | Stop Avoiding, Temporary Avoid, Permanent Avoid
Set Location Information |  | O | O | O | O | O | *1 | *1 refer to Location Info Parameter
P25 Waiting Time |  | O | --- | --- | --- | --- | 400 ms | 0, 100, 200, 300, 400, 500, 600, 700, 800, 900, 1000 ms
P25 Threshold Mode |  | O | --- | --- | O | O | Auto | Auto, Manual, Default
P25 Threshold Level |  | O | --- | --- | O | O | 8 | 0 - 20
Department Settings | Conventional | Motorola | EDACS | LTR | P25 |  | Initial Value | Parameter | Note
|  |  | WIDE / NARROW |  | Standard | One-Freq
Edit Name | O | O | O | O | O | O | DEPT xxx | ASCII, Max 64 char
Set Department Quick Key | O | O | O | O | O | O | . (None) | 0 - 99, "."(None)
Set Location Information | O | O | O | O | O | O | *1 | *1 refer to Location Info Parameter
Set Avoid | O | O | O | O | O | O | Stop Avoiding | Stop Avoiding, Temporary Avoid, Permanent Avoid
Channel Settings | Conventional | Motorola | EDACS | LTR | P25 |  | Initial Value | Parameter | Note
|  |  | WIDE / NARROW |  | Standard | One-Freq
Edit Name | O | O | O | O | O | O | Frequency / TGID | ASCII, Max 64 char
Edit Frequency | O | --- | --- | --- | --- | --- | 0 MHz | refer to Band Coverage
Edit TGID | --- | O | O | O | O | O | 0 | TGID
Set Audio Type | O | O | --- | --- | --- | --- | All | All, Digital Only, Analog Only
P25 NAC Option | O | --- | --- | --- | --- | --- | Search | Search, Set P25 NAC
Set CTCSS/DCS | O | --- | --- | --- | --- | --- | Search | Search, CTCSS, DCS, Set Lockout
Set Channel Number Tag | O | O | O | O | O | O | None | 0 - 999, None
Set Modulation | O | --- | --- | --- | --- | --- | Auto | Auto, AM, NFM, FM, WFM, FMB
Set Attenuator | O | --- | --- | --- | --- | --- | Off | Off, On
Set Service Type | O | O | O | O | O | O | Custom 1 | refer to Service Types in Initialize Value Table
Set Delay Time | O | O | O | O | O | O | 2 sec | -10, -5, 0, 1, 2, 3, 4, 5, 10, 30 sec
Set Priority | O | O | O | O | O | --- | Off | Off, On
Set Alert Tone | O | O | O | O | O | O | Off | Tone=Off, Alert1 - Alert9 / Level=Auto, Level1 - Level15
Set Alert Light | O | O | O | O | O | O | Off | Color=Off, Blue, Red, Magenta, Green, Cyan, Yellow, White / Pattern=On, Slow Blink, Fast Blink
Set Avoid | O | O | O | O | O | O | Stop Avoiding | Stop Avoiding, Temporary Avoid, Permanent Avoid
Volume Offset | O | O | O | O | O | O | 0 | -3, -2, -1, 0, 1, 2, 3
Site Frequency | Conventional | Motorola | EDACS | LTR | P25 |  | Initial Value | Parameter | Note
|  |  | WIDE / NARROW |  | Standard | One-Freq
Edit Frequency |  | O | O | O | O | O | 0 MHz | refer to Band Coverage
Input LCN |  | --- | O | O | --- | --- | 0 | EDACS:0-30 / LTR:0-20
Unit ID Parameter | Conventional | Motorola | EDACS | LTR | P25 |  | Initial Value | Parameter | Note
|  |  | WIDE / NARROW |  | Standard | One-Freq
Unit ID Name |  | O | O |  | O | O | None | ASCII, Max 64 char
Unit ID |  | O | O |  | O | O | 0 | Mot:1-65535 / EDACS:1-16383 / P25:1-16777215
Set Alert Tone |  | O | O |  | O | O | Off | Tone=Off, Alert1 - Alert9 / Level=Auto, Level1 - Level15
Set Alert Light |  | O | O |  | O | O | Off | Color=Off, Blue, Red, Magenta, Green, Cyan, Yellow, White / Pattern=On, Slow Blink, Fast Blink
Location Info Parameter | Conventional | Motorola | EDACS | LTR | P25 |  | Initial Value | Parameter | Note
|  |  | WIDE / NARROW |  | Standard | One-Freq
Location Type | O | O | O | O | O | O | Circle | Circle, Rectangles
Latitude | O | O | O | O | O | O | 0 | DMS=00°00'00.00 ~ 90°00'00.00 N, S / DEG=00.000000 ~ 90.000000 N, S
Longitude | O | O | O | O | O | O | 0 | DMS=000°00'00.00 ~ 180°00'00.00 E, W / DEG=000.000000 ~ 180.000000 E, W
Range | O | O | O | O | O | O | 0 | 0.0 - 6000.0 0.1step (mile)
Latitude (Top Left) | O | O | O | O | O | O | 0 | DMS=00°00'00.00 ~ 90°00'00.00 N, S / DEG=00.000000 ~ 90.000000 N, S | Top Left position and Bottom Right
Longitude (Top Left) | O | O | O | O | O | O | 0 | DMS=000°00'00.00 ~ 180°00'00.00 E, W / DEG=000.000000 ~ 180.000000 E, W | position must not be same value.
Latitude (Bottom Right) | O | O | O | O | O | O | 0 | DMS=00°00'00.00 ~ 90°00'00.00 N, S / DEG=00.000000 ~ 90.000000 N, S
Longitude (Bottom Right) | O | O | O | O | O | O | 0 | DMS=000°00'00.00 ~ 180°00'00.00 E, W / DEG=000.000000 ~ 180.000000 E, W

## Initialize Value
Parameter |  |  |  | Initial | Note
Wi-Fi Setup | Access Point Mode |  | SSID | BCD536HP_xxxxxx | "xxxxxx" is the last 6 char of ESN
|  |  | Security | WPA/WPA2 | Off, WEP, WPA/WPA2
|  |  | Password | uniden-scanner | ASCII, Max 64 char
| Infrastructure Mode | Station 0 | SSID | Empty | ASCII Max 32 char
|  | ： | Security | Empty | Off, WEP, WPA/WPA2
|  | Station 7 | Password | Empty | Max 64 char / Min 8 char in WPA/WPA2
Set Yout Location | Set Up GPS | Location Format |  | DDD°MM'SS.ss | DDD°MM'SS.ss / DDD.dddddd
|  | Set Serial Port |  | 4800 bps | 4800, 9600, 19200, 38400, 57600, 115200 bps, Off
| Set Manual Location |  |  | 00°00'00.00 / 000°00'00.00 | 00°00'00.00 ~ 90°00'00.00 N, S 000°00'00.00 ~ 180°00'00.00 E, W
| Set Range |  |  | 0.0 mile | 0.0 - 50.0 0.5 step
| Edit Location |  |  | Empty | Max 32 Location(Latitude,Longitude,Range)
| Enter ZIP Code |  |  | Empty | USA ZIP Code or Canada Postal Code
Select Service Types | Select Service Types |  |  | EMS Dispatch : On Fire Dispatch : On Law Dispatch : On Multi-Dispatch : On Custom 1 : On | Parameters are as follows ; Aircraft, Business, Corrections, Emergency Ops, EMS Dispatch, EMS -Tac, EMS-Talk, Federal, Fire Dispatch, Fire-Tac, Fire-Talk, Ham, Hospital, Interop, Law Dispatch, Law-Tac, Law-Talk, Media, Military, Multi-Dispatch, Multi-Tac, Multi-Talk, Other, Public Works, Railroad, Schools, Security, Transportation, Utilities, Racing Officials, Racing Teams, Custom 1, Custom 2, Custom 3, Custom 4, Custom 5, Custom 6, Custom 7, Custom 8
Srch/CloCall Opt | Rvw Search Avoids |  |  | Empty | Temporary Avoid Max 250, Permanent Avoid Max 250
| Broadcast Screen | Set Each Band | Pager | On | Off, On
|  |  | FM | Off | Off, On
|  |  | UHF TV | Off | Off, On
|  |  | VHF TV | Off | Off, On
|  |  | NOAA WX | Off | Off, On
|  |  | Band 0 | Off | Off, On
|  |  | Band 1 | Off | Off, On
|  |  | ： | ： | Off, On
|  |  | Band 9 | Off | Off, On
|  | Program Band | Select Band 0 - 9 | 0.0000 → 0.0000 MHz | Set Lower Limit → Set Upper Limit
| Repeater Find |  |  | Off | Off, On
| Set Delay Time |  |  | 2 sec | -10, -5, 0, 1, 2, 3, 4, 5, 10, 30 sec
| Set Attenuator |  |  | Off | Off, On
| Set Audio AGC | Analog |  | Off | Off, On
|  | Digital |  | Off | Off, On
| P25 Waiting Time |  |  | 400 ms | 0, 100, 200, 300, 400, 500, 600, 700, 800, 900, 1000 ms
| P25 Threshold Mode |  |  | Auto | Auto, Manual, Default
| P25 Threshold Level |  |  | 8 | 0 - 20
Search for… | Edit Custom | Edit Name |  | Custom 0 | ASCII, Max 64 char
|  |  |  | Custom 1 | ASCII, Max 64 char
|  |  |  | ： | ASCII, Max 64 char
|  |  |  | Custom 9 | ASCII, Max 64 char
|  | Edit Srch Limit |  | Custom 0 : 25.0000 - 27.9999 | refer to Band Coverage
|  |  |  | Custom 1 : 28.0000 - 29.6999 | refer to Band Coverage
|  |  |  | Custom 2 : 29.7000 - 49.9999 | refer to Band Coverage
|  |  |  | Custom 3 : 50.0000 - 53.9999 | refer to Band Coverage
|  |  |  | Custom 4 : 137.0000 - 143.9999 | refer to Band Coverage
|  |  |  | Custom 5 : 144.0000 - 147.9999 | refer to Band Coverage
|  |  |  | Custom 6 : 406.0000 - 419.9999 | refer to Band Coverage
|  |  |  | Custom 7 : 420.0000 - 449.9999 | refer to Band Coverage
|  |  |  | Custom 8 : 450.0000 - 469.9999 | refer to Band Coverage
|  |  |  | Custom 9 : 806.0000 - 960.0000 | refer to Band Coverage
|  | Set Delay Time |  | 2 sec | -10, -5, 0, 1, 2, 3, 4, 5, 10, 30 sec
|  | Set Modulation |  | Auto | Auto, AM, NFM, FM, WFM, FMB
|  | Set Attenuator |  | Off | Off, On
|  | Set Step |  | Auto | Auto, 5.00, 6.25, 7.50, 8.33, 10.00, 12.50, 15.00, 20.00, 25.00, 50.00, 100.00 kHz
|  | Set Audio AGC | Analog | Off | Off, On
|  |  | Digital | Off | Off, On
|  | P25 Waiting Time |  | 400 ms | 0, 100, 200, 300, 400, 500, 600, 700, 800, 900, 1000 ms
|  | P25 Threshold Mode |  | Auto | Auto, Manual, Default
|  | P25 Threshold Level |  | 8 | 0 - 20
|  | Search with Scan | Set Avoid | Stop Avoiding | Stop Avoiding, Temporary Avoid, Permanent Avoid
|  |  | Set Hold Time | 2 | 0 - 255 sec
| Set Search Key | Search Key 1 |  | Custom 1 | "."(None), Custom 0 - 9, Tone Out, Close Call
|  | Search Key 2 |  | Custom 2 | ' "."(None), Custom 0 - 9, Tone Out, Close Call
|  | Search Key 3 |  | Custom 3 | ' "."(None), Custom 0 - 9, Tone Out, Close Call
| Search with Scan | Set System Avoid |  | Stop Avoiding | Stop Avoiding, Temporary Avoid, Permanent Avoid
Close Call | Hits with Scan | Set Avoid |  | Stop Avoiding | Stop Avoiding, Temporary Avoid, Permanent Avoid
|  | Set Hold Time |  | 2 | 0 - 255 sec
| Set CC Mode |  |  | Off | Off, CC DND, CC Priority
| Set CC Alert | Set Alert Tone |  | Alert 1, Level = Auto | Tone=Off, Alert1 - Alert9 / Level=Auto, Level1 - Level15
|  | Set Alert Light |  | Yellow, Slow Blink | Color=Off, Blue, Red, Magenta, Green, Cyan, Yellow, White / Pattern=On, Slow Blink, Fast Blink
|  | Set CC Pause |  | 3 sec | 3, 5, 10, 15, 30, 45, 60 sec, Infinite
| Set CC Bands | VHF Low 1 |  | On | Off, On
|  | VHF Low 2 |  | On | Off, On
|  | Air Band |  | On | Off, On
|  | VHF High 1 |  | On | Off, On
|  | VHF High 2 |  | On | Off, On
|  | UHF |  | On | Off, On
|  | 800MHz+ |  | On | Off, On
Priority Scan | Set Priority |  |  | Off | Off, Priority DND, Priority Scan
| Set Interval |  |  | 2 sec | 1 - 10 sec
| Max Channels/Pri-Scan |  |  | 100 | 1 - 100 channels
WX Operation | Weather Alert |  |  | Alert Only | Alert Only, SAME 0 - 4, All FIPS
| Program SAME | Select SAME | Edit Name | SAME 0 | ASCII, Max 64 char
|  | (SAME 0 - 4) |  | SAME 1 | ASCII, Max 64 char
|  |  |  | : | ASCII, Max 64 char
|  |  |  | SAME 4 | ASCII, Max 64 char
|  |  | Edit County | No. 1 : ------ | ------, 000000 - 999999
|  |  |  | No. 2 : ------ | ------, 000000 - 999999
|  |  |  | : | ------, 000000 - 999999
|  |  |  | No. 8 : ------ | ------, 000000 - 999999
| Set Delay Time |  |  | 2 sec | -10, -5, 0, 1, 2, 3, 4, 5, 10, 30 sec
| Set Attenuator |  |  | Off | Off, On
| Set Audio AGC | Analog |  | Off | Off, On
| WX Alt Priority |  |  | Off | Off, On
Tone-Out for... | Tone-Out Setup | Edit Name |  | Tone-Out 0 | ASCII, Max 64 char
|  |  |  | Tone-Out 1 | ASCII, Max 64 char
|  |  |  | : | ASCII, Max 64 char
|  |  |  | Tone-Out 31 | ASCII, Max 64 char
|  | Set Frequency | Edit Frequency | Tone-Out 0 : 137.0000 MHz | refer to Band Coverage
|  |  |  | Tone-Out 1 : 138.0000 MHz | refer to Band Coverage
|  |  |  | : | refer to Band Coverage
|  |  |  | Tone-Out 31 : 168.0000MHz | refer to Band Coverage
|  |  | Set Modulation | FM | Auto, NFM, FM
|  |  | Set Attenuator | Off | Off, On
|  | Set Tone | Edit Tone A | 0.0Hz | 0.0 - 3500.0 Hz
|  |  | Edit Tone B | 0.0Hz | 0.0 - 3500.0 Hz
|  | Set Delay Time |  | 2 sec | 0, 1, 2, 3, 4, 5, 10, 30 sec, Infinite
|  | Set Alert | Set Alert Tone | Off | Tone=Off, Alert1 - Alert9 / Level=Auto, Level1 - Level15
|  |  | Set Alert Light | Off | Color=Off, Blue, Red, Magenta, Green, Cyan, Yellow, White / Pattern=On, Slow Blink, Fast Blink
|  | Set Audio AGC | Analog | Off | Off, On
Display Options | Set Backlight | Set Mode | Squelch | Off | Off, 5, 10 sec, Open Squelch
|  |  | Keypress | Off | Off, 5, 10 sec
|  | Set Dimmer |  | Auto , + Polarity | Auto=-Polarity, -Polarity Manual=Off, Low, Middle, High
| Adjust Contrast |  |  | Contrast 8 | Contrast 1 - 15
| Display Unit ID |  |  | Off | Off, On
| Set ID Format (MOT/P25) |  |  | Decimal Format | Decimal Format, Hex Format
| Set ID Format (EDCS) |  |  | AFS Format | AFS Format, Decimal Format
| Set Upside-down |  |  | Off | Off, On
Settings | Adjust Key Beep |  |  | Auto | Auto, Level 1 - 15, Off
| Band Defaults | 25 | Modulation | AM | AM, NFM, FM, WFM, FMB
|  |  | Step | 5.0 kHz | 5.00, 6.25, 7.50, 8.33, 10.00, 12.50, 15.00, 20.00, 25.00, 50.00, 100.00 kHz
|  | 26.9 | Modulation | AM | AM, NFM, FM, WFM, FMB
|  |  | Step | 5.0 kHz | 5.00, 6.25, 7.50, 8.33, 10.00, 12.50, 15.00, 20.00, 25.00, 50.00, 100.00 kHz
|  | 27.41 | Modulation | AM | AM, NFM, FM, WFM, FMB
|  |  | Step | 5.0 kHz | 5.00, 6.25, 7.50, 8.33, 10.00, 12.50, 15.00, 20.00, 25.00, 50.00, 100.00 kHz
|  | 28 | Modulation | NFM | AM, NFM, FM, WFM, FMB
|  |  | Step | 20.0 kHz | 5.00, 6.25, 7.50, 8.33, 10.00, 12.50, 15.00, 20.00, 25.00, 50.00, 100.00 kHz
|  | 29.7 | Modulation | NFM | AM, NFM, FM, WFM, FMB
|  |  | Step | 10.0 kHz | 5.00, 6.25, 7.50, 8.33, 10.00, 12.50, 15.00, 20.00, 25.00, 50.00, 100.00 kHz
|  | 50 | Modulation | NFM | AM, NFM, FM, WFM, FMB
|  |  | Step | 20.0 kHz | 5.00, 6.25, 7.50, 8.33, 10.00, 12.50, 15.00, 20.00, 25.00, 50.00, 100.00 kHz
|  | 54 | Modulation | WFM | AM, NFM, FM, WFM, FMB
|  |  | Step | 50.0 kHz | 5.00, 6.25, 7.50, 8.33, 10.00, 12.50, 15.00, 20.00, 25.00, 50.00, 100.00 kHz
|  | 72 | Modulation | FM | AM, NFM, FM, WFM, FMB
|  |  | Step | 5.0 kHz | 5.00, 6.25, 7.50, 8.33, 10.00, 12.50, 15.00, 20.00, 25.00, 50.00, 100.00 kHz
|  | 76 | Modulation | WFM | AM, NFM, FM, WFM, FMB
|  |  | Step | 50.0 kHz | 5.00, 6.25, 7.50, 8.33, 10.00, 12.50, 15.00, 20.00, 25.00, 50.00, 100.00 kHz
|  | 88 | Modulation | FMB | AM, NFM, FM, WFM, FMB
|  |  | Step | 100.0 kHz | 5.00, 6.25, 7.50, 8.33, 10.00, 12.50, 15.00, 20.00, 25.00, 50.00, 100.00 kHz
|  | 108 | Modulation | AM | AM, NFM, FM, WFM, FMB
|  |  | Step | 8.33 kHz | 5.00, 6.25, 7.50, 8.33, 10.00, 12.50, 15.00, 20.00, 25.00, 50.00, 100.00 kHz
|  | 137 | Modulation | NFM | AM, NFM, FM, WFM, FMB
|  |  | Step | 12.5 kHz | 5.00, 6.25, 7.50, 8.33, 10.00, 12.50, 15.00, 20.00, 25.00, 50.00, 100.00 kHz
|  | 144 | Modulation | NFM | AM, NFM, FM, WFM, FMB
|  |  | Step | 5.0 kHz | 5.00, 6.25, 7.50, 8.33, 10.00, 12.50, 15.00, 20.00, 25.00, 50.00, 100.00 kHz
|  | 148 | Modulation | NFM | AM, NFM, FM, WFM, FMB
|  |  | Step | 12.5 kHz | 5.00, 6.25, 7.50, 8.33, 10.00, 12.50, 15.00, 20.00, 25.00, 50.00, 100.00 kHz
|  | 150.8 | Modulation | NFM | AM, NFM, FM, WFM, FMB
|  |  | Step | 5.0 kHz | 5.00, 6.25, 7.50, 8.33, 10.00, 12.50, 15.00, 20.00, 25.00, 50.00, 100.00 kHz
|  | 162 | Modulation | NFM | AM, NFM, FM, WFM, FMB
|  |  | Step | 12.5 kHz | 5.00, 6.25, 7.50, 8.33, 10.00, 12.50, 15.00, 20.00, 25.00, 50.00, 100.00 kHz
|  | 174 | Modulation | WFM | AM, NFM, FM, WFM, FMB
|  |  | Step | 50.0 kHz | 5.00, 6.25, 7.50, 8.33, 10.00, 12.50, 15.00, 20.00, 25.00, 50.00, 100.00 kHz
|  | 216 | Modulation | NFM | AM, NFM, FM, WFM, FMB
|  |  | Step | 20.0 kHz | 5.00, 6.25, 7.50, 8.33, 10.00, 12.50, 15.00, 20.00, 25.00, 50.00, 100.00 kHz
|  | 225 | Modulation | AM | AM, NFM, FM, WFM, FMB
|  |  | Step | 25.0 kHz | 5.00, 6.25, 7.50, 8.33, 10.00, 12.50, 15.00, 20.00, 25.00, 50.00, 100.00 kHz
|  | 380 | Modulation | NFM | AM, NFM, FM, WFM, FMB
|  |  | Step | 12.5 kHz | 5.00, 6.25, 7.50, 8.33, 10.00, 12.50, 15.00, 20.00, 25.00, 50.00, 100.00 kHz
|  | 400 | Modulation | NFM | AM, NFM, FM, WFM, FMB
|  |  | Step | 12.5 kHz | 5.00, 6.25, 7.50, 8.33, 10.00, 12.50, 15.00, 20.00, 25.00, 50.00, 100.00 kHz
|  | 406 | Modulation | NFM | AM, NFM, FM, WFM, FMB
|  |  | Step | 12.5 kHz | 5.00, 6.25, 7.50, 8.33, 10.00, 12.50, 15.00, 20.00, 25.00, 50.00, 100.00 kHz
|  | 420 | Modulation | NFM | AM, NFM, FM, WFM, FMB
|  |  | Step | 12.5 kHz | 5.00, 6.25, 7.50, 8.33, 10.00, 12.50, 15.00, 20.00, 25.00, 50.00, 100.00 kHz
|  | 450 | Modulation | NFM | AM, NFM, FM, WFM, FMB
|  |  | Step | 12.5 kHz | 5.00, 6.25, 7.50, 8.33, 10.00, 12.50, 15.00, 20.00, 25.00, 50.00, 100.00 kHz
|  | 470 | Modulation | NFM | AM, NFM, FM, WFM, FMB
|  |  | Step | 12.5 kHz | 5.00, 6.25, 7.50, 8.33, 10.00, 12.50, 15.00, 20.00, 25.00, 50.00, 100.00 kHz
|  | 758 | Modulation | NFM | AM, NFM, FM, WFM, FMB
|  |  | Step | 6.25 kHz | 5.00, 6.25, 7.50, 8.33, 10.00, 12.50, 15.00, 20.00, 25.00, 50.00, 100.00 kHz
|  | 788 | Modulation | NFM | AM, NFM, FM, WFM, FMB
|  |  | Step | 6.25 kHz | 5.00, 6.25, 7.50, 8.33, 10.00, 12.50, 15.00, 20.00, 25.00, 50.00, 100.00 kHz
|  | 806 | Modulation | NFM | AM, NFM, FM, WFM, FMB
|  |  | Step | 12.5 kHz | 5.00, 6.25, 7.50, 8.33, 10.00, 12.50, 15.00, 20.00, 25.00, 50.00, 100.00 kHz
|  | 849.0125 | Modulation | NFM | AM, NFM, FM, WFM, FMB
|  |  | Step | 12.5 kHz | 5.00, 6.25, 7.50, 8.33, 10.00, 12.50, 15.00, 20.00, 25.00, 50.00, 100.00 kHz
|  | 894.0125 | Modulation | NFM | AM, NFM, FM, WFM, FMB
|  |  | Step | 12.5 kHz | 5.00, 6.25, 7.50, 8.33, 10.00, 12.50, 15.00, 20.00, 25.00, 50.00, 100.00 kHz
|  | 1240 | Modulation | NFM | AM, NFM, FM, WFM, FMB
|  |  | Step | 25.0 kHz | 5.00, 6.25, 7.50, 8.33, 10.00, 12.50, 15.00, 20.00, 25.00, 50.00, 100.00 kHz
| Set Auto Shutoff |  |  | Off | Off, 5 min, 10 min, 15 min, 30 min, 45 min, 1 hr, 2 hr, 3hr
| Set Clock | Set Time & Date |  | Initialize Parameter when a battery empty. | Year=2013 - 2099, Month=1 - 12, Date=1 - 31, Hour=0 - 23, Minute=0 - 59
|  | Set Time Zone |  | -6.0 H | -14.0, -13.5, ・・・・, +13.5, +14.0 hr
|  | Set Daylight Saving |  | On | Off, On
| Replay Options | Set Replay Duration |  | 30 sec | 30, 60, 90, 120, 150, 180, 210, 240 sec
|  | Review Recordings |  | Empty | Up to 1000 sessions. (100 records per session)
Others | Global Attenuator |  |  | Off | Off, On
| Custom Search Bank |  |  | All On | Bank 0 - 9
| IF Exchange List |  |  | Empty | Max 100 frequencies
| Scan/Search Direction |  |  | Up | Up / Down (Temporary Parameter)
| Scan 3 Line Mode |  |  | On | Off, On

## Discovery Item
Discovery Parameter | Conventional | Trunking | Initial Value | Parameter | Note
Session Name | O | O | Empty | A～Za～z1234567890_()- , Max 32 char
Result Name | O | O | Empty | A～Za～z1234567890_()- , Max 40 char
Delay | O | O | 2 sec | 0, 1, 2, 3, 4, 5 sec
Logging | O | O | All | All, New Only
Compare to Database | O | O | On | Off, On
Record Duration | O | O | 30 sec | None, 30, 60, 90, 120, 150, 180, 300, 600 sec
Time-Out Timer | O | O | Off | Off, 10, 30, 60 sec
Auto Store | O | O | Off | Off, On
Limit Frequencies | O | --- | 0.0 → 0.0 MHz | Lower Limit Frequency → Upper Limit Frequency
Modulation | O | --- | Auto | Auto, AM, NFM, FM, WFM, FMB
Step | O | --- | Auto | Auto, 5.00, 6.25, 7.50, 8.33, 10.00, 12.50, 15.00, 20.00, 25.00, 50.00, 100.00 kHz